## Sheet1
Color key: |  |  | label (opt) | length (bp) | conc (ng/µL) | fold excess (opt) | vol. per frag (µL) | mass per frag (ng) | amt per frag (pmol) | fold excess | fn*ln/cn | v_max (µL)
Required input |  | vector | 1 | 7000 | 30 |  | 1.0802 | 32.4074 | 0.0070146 | 1 | 233.3333 | 5
Optional input |  | inserts | 2 | 2000 | 9 | 3 | 3.0864 | 27.7778 | 0.021044 | 3 | 666.6667
Displayed output |  |  | 3 | 900 | 15 | 3 | 0.83333 | 12.5 | 0.021044 | 3 | 180 | m_max (ng)
Intermed. values |  |  | 4 | [8 empty] | 100
5
|  |  | 6 | [8 empty] | p_max (pmol)
|  |  | 7 | [8 empty] | 0.5
8
|  |  | 9 | [8 empty] | # frags
|  |  | 10 | [8 empty] | 3
11
|  |  | 12 | [8 empty] | m_1
|  |  | 13 | [8 empty] | 32.4074
|  |  | *** NOTE: These ^ (and P3) are the only cells that can be edited. *** |  |  |  | H2O (µL) |  | total amt (pmol)
[7 empty] | 0 |  | 0.049102
HOW TO USE: |  |  |  |  | HOW IT WORKS:
1. Enter length and concentration for each fragment in the green areas. 2. Labels may be overwritten (optionally). 3. By default, NEB recommendations for molar fold excesses are used, but if there is no vector fragment, simply use the largest fragment as the "vector". Its molar fold excess will be 1, and you can manually set the fold excesses of the other fragments as "inserts". 4. Read volumes to use for each fragment and water (dark blue fields).
[5 empty] | n | number of frags
[5 empty] | v_n | volume of nth frag (µL)
[5 empty] | f_n | molar fold excess of nth frag |  | v_max | vol. available for frags (5 µL for 1.33x MM)
[5 empty] | l_n | length of nth frag (bp) |  | m_max | optimally: 100 ng
[5 empty] | l_1 | length of vector (bp) |  | p_max | optimally: 0.5 pmol (2-3 frags) or 1 pmol (4+ frags)
[5 empty] | m_n | mass of nth frag (ng)
[5 empty] | m_1 | mass of vector (ng)
[5 empty] | c_n | conc. of nth frag (ng/µL)
[5 empty] | φ | 0.66 ng/pmol/bp (conversion factor)
LaTeX: | v_n = \left (\frac{f_n \cdot l_n}{c_n} \right ) \left ( \frac{m_1}{l_1}\right ), \qquad \textrm{where} \qquad m_1 = \textbf{min}\left (\frac{l_1 \cdot v_{\textrm{max}}}{\sum_{i=1}^n \frac{f_n \cdot l_n}{c_n}}, \quad \frac{\phi \cdot l_1 \cdot p_\textrm{max}}{\sum_{i=1}^n f_n}, \quad m_\textrm{max} \right )